## automath
Automotive Equations				Get the latest version of this spreadsheet @	http://robrobinette.com/notes.htm
Equations grouped in a box share data				Compiled by Rob Robinette
Horsepower is American SAE at the flywheel unless specified otherwise
Estimated top speed with added horsepower				Flywheel horsepower from wheel HP					3rd Gen RX-7 Specs
size 12{ ital "top"_ ital "speed"= nroot { size 8{3} } { { { ital "HP"} over { ital "stock"_ ital "horsepower"} } } times ital "stock"_ ital "top"_ ital "speed"} {}				flywheel_HP = HP*(1+drivetrainloss)
				HP Measured @ Wheels	305				Displacement (cc, ci) =			1308	80
				Drivetrain Loss	16%				HP per cubic inch =				4.42
Current Horsepower	357				Horsepower =	353.8			Compression ratio =			9.0 : 1
Stock Horsepower	255			Wheel HP from flywheel HP					Min compression =			100 psi @ 250 RPM
Stock Top Speed	158			wheel_HP = flywheel_HP/(1-drivetrainloss)					Max diff between rotors =			25 @ 250 RPM
	Estimated Top Speed =	176.8		HP Measured @ Flywheel	354.00				(spark plugs out, full throttle)
				Drivetrain Loss	16%				Gear ratios:		1st	3.483
Flywheel horsepower from trap speed					Horsepower =	297.36					2nd	2.015
size 12{ ital "HP"= ital "weight" times left ( { { ital "trapspeed"} over {"234"} } right ) rSup { size 8{3} } } {}										3rd	1.391
				Drive wheel torque						4th	1
				drive_wheel_torque=flywheel_torque*first_gear*_final_drive*efficiency						(overdrive)	5th	0.719
Car Weight	3010			Flywheel Torque	222					Rev	3.288
Trap Speed	109.00			First Gear	3.483				Final gear ratio =			4.1
	Horsepower =	304.2		Final Drive	4.1
Horsepower from elapsed time				Drivetrain Efficiency	0.84				RX-7's [3] Aerodynamic Numbers
HP = weight/(ET/5.825)^3					Drive wheel torque (ft lbs) =	2663.0			Coefficient of Drag (cd) = 0.29, R1 = 0.31
Elapsed Time (ET)	12.50								Frontal Area = 1.79 square meters
	Horsepower =	304.6		Wheel thrust
				size 12{ ital "wheel"_ ital "thrust"= { { ital "drive"_ ital "wheel"_ ital "torque"} over { { { ital "tire"_ ital "radius"} over {"12"} } } } } {}					My RX-7
1/4 Mile elapsed time from horsepower									305 HP at the wheels
size 12{ ital "ET"= nroot { size 8{3} } { { { ital "weight"} over { ital "HP"} } } times 5 "." "825"} {}									357 HP at the flywheel
				Tire Rolling Radius (inches)	12.65				3010 lbs with 3/4 tank of gas
					Wheel thrust (ft lbs) =	2526.2
Horsepower	305.00
	1/4 Mile ET =	12.49		Acceleration / size 12{ ital "acceleration"= { { ital "wheel"_ ital "thrust"} over { ital "weight"} } } {}

1/4 Mile trap speed from horsepower
size 12{ ital "trapspeed"= nroot { size 8{3} } { { { ital "HP"} over { ital "weight"} } } times "234"} {}
				Car Weight	3010
					Acceleration (g) =	0.84
	1/4 Mile trap speed =	109.1
				Weight transfer
Horsepower from torque				size 12{ ital "transfer"= { { ital "weight" times ital "CG"_ ital "height"} over { ital "wheelbase"} } times g} {}
size 12{ ital "HP"= { { ital "RPM" times ital "torque"} over {"5252"} } } {}

				Center of Gravity Height (inches)	18
Torque	250			Wheelbase (inches)	98
RPM	7500				Weight transfer (lbs) =	464.0
	Horsepower =	357.0
				Lateral weight transfer
Torque from horsepower				size 12{ ital "ltransfer"= { { ital "weight" times ital "CG"_ ital "height"} over { ital "wheeltrack"} } times g} {}
size 12{ ital "torque"= { {"5252" times ital "HP"} over { ital "RPM"} } } {}

				Wheel track	72
Horsepower @ Flywheel	357			Lateral g	0.95
RPM	7500				Lateral weight transfer (lbs) =	714.9
	Torque =	250.0
				Tire diameter
Horsepower at altitude (normally aspirated)				size 12{ ital "tire"_D=2 times { {"sec" ital "tion"_ ital "width"} over {"25" "." 4} } times { { ital "aspect"} over {"100"} } + ital "rim"_D} {}
size 12{ ital "HP"= ital "HP"@ ital "sealevel" times left (1 - left ( { { ital "altitude"} over {"1000"} } right ) times 0 "." "03" right )} {}

				Section Width (mm)	265	(inches)	10.43
Horsepower at Sea Level	345			Aspect Ratio	35
Altitude	6500			Rim Diameter (inches)	18
	Horsepower =	277.725			Tire diameter (inches) =	25.30

Brake Specific Fuel Consumption				Speedometer check (actual MPH)
size 12{ ital "BSFC"= { { ital "fuel"_ ital "lbs"_ ital "hour"} over { ital "HP"} } } {}				size 12{ ital "actual"_ ital "MPH"= { {"3600"} over {"sec" ital "onds"_ ital "per"_ ital "mile"} } } {}

Fuel Pounds Per Hour	144			Seconds Per Mile	59
Horsepower	345				Actual MPH =	61.0
Should normally be lower than 0.5
	BSFC =	0.4173913043		Odometer error / size 12{ ital "odometer"_ ital "err"= { { ital "diff"_ ital "actual"_ ital "indicated"_ ital "dist"} over { ital "actual"_ ital "dist"} } } {}

Engine Air Capacity
size 12{ ital "CFM"= { { size 8{ ital "RPM" times left ( { { ital "displacement"_ ital "cc"} over {"1000"} } times "61" "." "023744" right )} } over { size 8{"3456"} } } }
				Diff Between Actual & Indicated Distance		0.3
				Actual Distance (miles)		5
					Odometer error =	6.0%
RPM	8200
Displacement (cc)	2200			Bar to PSI
	Air capacity in CFM =	291.3		Bars	0.965
	(cubic feet per minute)				PSI =	14.00

Engine Air Capacity for a Rotary Engine*				PSI to Bars
size 12{ ital "CFM"= { { size 8{ ital "RPM" times left ( { { ital "displacement"_ ital "cc"} over {"1000"} } times "61" "." "023744" right )} } over { size 8{"3456"} } } *2} {}				PSI	14
					Bars =	0.965
				Foot lbs to newton meters
				Foot pounds	25
RPM	7500				newton meters =	33.90
Displacement (cc)	1308
	Air capacity in CFM =	346.4		Newton meters to foot lbs
	(cubic feet per minute)			Newton meters	33.9
					foot pounds =	25.00
*The standard equation for air capacity is modified for the rotary engine by multiplying the result by 2. We do this because the standard equation assumes each cylinder fires every 2 revolutions. The 13B engine's 1308 displacement number is for one revolution so we multiply by 2.
				Foot lbs to inch lbs
				(foot lbs x 12)
				Foot lbs	3
					inch pounds =	36.00

				Dyno Correction Factors* (CF)
Skid pad lateral g				Temperature (F)	77
size 12{g= { {1 "." "225"* ital "pad"_ ital "radius"} over { ital "time" rSup { size 8{2} } } } } {}				Barometric Pressure (inHg)	29.23
				Relative Humidity	100%
				Uncorrected Dyno Horsepower	305

Radius of skid pad (ft)	75				Vapor Pressure (inHg) =	0.9353595862
Skid pad lap time (sec)	10
		0.91875			SAE J1349 Air Correction Factor =	1.0388760153
					SAE Corrected Horsepower =	316.9

					Motorsports Standard Atmosphere CF =	1.0877307937
					MSA Corrected Horsepower =	331.8

					STD Correction Factor =	1.078114501
					STD Corrected Horsepower =	328.8
				*These correction factors (CF) are used by dyno shops to correct for nonstandard temperature, barometric pressure and humidity. SAE J1349 standard day is 77F, 29.23inHg pressure, 0% Relative Humidity. Motorsports Standard Atmosphere is 60F, 29.92 and 0% humidity. STD standard day is 68F, 29.92 and 0% humidity. Multiply your uncorrected dyno horsepower by the Correction Factor to get your corrected horsepower.